## Tabell1
Technological Factor | Flexibility and Changeability | Impact
T1: General-purpose hardware
T1.1 Memory type
The system should use at least DDR2 type memory | The requirements of the tested system can exceed the requirements of the MIB | Higher system costs
T1.2 Network bandwidth
The system should use at least a network card which supports at least 1Gbps | The requirements of the tested system can exceed the requirements of the MIB | Higher system costs
T1.3 Processor requirement
The system should use at least one single core processor with a clock of 2 Ghz | The requirements of the tested system can exceed the requirements of the MIB | Higher system costs
T3.1 Operating system
The system should be able to run on Windows, Linux or MacOS | The system might not be needed to run on different operating systems | The system will not need to be platform independent
Product Factor | Flexibility and Changeability | Impact
P1: Functional features
P1.1 Various Input
Simulating various inputs types | None | None
P1.2 Identify and Validate
Identify output data and compare it to expected output | None | None
P1.3 Emulate Hardware
Emulate various different hardware applications | Hardware emulation could be removed | Components handling the emulation of hardware would have to be removed. Limited change to the rest of the system
P1.4 Emulate Software
Emulate various different software applications, platforms and protocols. | Software emulation could be removed | Components handling the emulation of software would have to be removed. Limited change to the rest of the system
P1.5 Logging the test
The system should log all the test data passing through the MIB | None | None
P2: User interface
P2.1 Adapting to new functionality
The user interface should be possible to adapt to added functionality such as new input types etc. | Addition of new functions after the system has been completed | The user interface will have to be updated to reflect changes in functionality
P3: Performance
P3.1 Handling high throughtput
Handling a throughput of 75Mbps and peek 150Mbps | The required throughput could be made even higher than at this moment | Changes will have to be made in those components that handle data transfering
P4: Dependability
P4.1 Graceful recovery
Input and output components should gracefully recover if the tested system crashed | None | None
P4.2 Restarting from checkpoint
Restarting the tested system from a certain point after a system crash | Latency for restarting the test could be increased to allow different kinds of recovery or the need for restarting from a certain point could be removed | Changes to this factor would only affect the component that is responsible for restarting the tested system
P5: Failure detection, reporting, recovery
P5.1 Robust system
Since the system should be automated it have to be robust | The system might not have to be able to run unsupervised | Crashes could be tolerated
P6: Service
P6.1 Adding new input types
Adding new input mechanisms | None | None
P6.2 Adding new hardware emulations
Adding new hardware emulation mechanisms | None | None
P6.3 Adding new software emulations
Adding new software emulation mechanisms | None | None
P6.4 Adding test types
Adding new testing techniques | None | None